## Sheet1
**Reg | Value | Note | Remark
3 | 40 | Clock input from MCLKI Codec CLK source from internal MCLK MCLK Scaling for GPIO clock divider is 8 ADC Clk source = MCLK/2 MCLK pass through
4 | 1 | No FLL1 latch strength and Power Reduction No FLL1 lock FLL1_Ratio for input clk >= 512 kHz
5 | 3126 | default
6 | 8 | default
7 | 10 | default
8 | C000 | default
9 | E000 | FLL free-running mode enable SD modulator enable FLL 500kHz cutoff frequency
000A | F13C | default
10 | 000E | Word length is 32 bits Standard I2S format | special
11 | 2 | default as slave
12 | 800 | ADC34 always out | special
13 | 0 | default
14 | 800F | TDM mode Time slot function for TDM not enable ADC TX out enable for channel 1,2,3,4 | special
20 | 0 | Use peak calculation output for noise gate use peak calculation Noise gain = -19 dB
21 | 700B | Maximum ALC gain setting = +35.25 dB Minimum ALC gain setting = -12 dB Hold time before ALC automated gain increase 0ms (default) ALC target level = -12 dBFS (ALCTABELSEL = 0) or -6dBFS (ALCTABELSEL = 1)
22 | 22 | ALC decay time = 2ms/step ALC Attack time = 500 us/step
23 | 1010 | default
24 | 1010 | default
002D | 1010 | read only
002E | 1010 | read only
002F | 0 | read only
30 | 0 | default/ disable notch filter
31 | 0 | default / do nothing with notch filter
32 | 0 | default/ disable notch filter
33 | 0 | default / do nothing with notch filter
34 | 0 | default/ disable notch filter
35 | 0 | default / do nothing with notch filter
36 | 0 | default/ disable notch filter
37 | 0 | default / do nothing with notch filter
38 | 0 | default/ disable high pass filter
39 | 0 | default / do nothing with high pass filter
003A | 4002 | default / Over Sampling Rate is 64 | special
40 | 040A | digital gain CH1 is -1.25 dB
41 | 040A | digital gain CH2 is -1.25 dB
42 | 040A | digital gain CH3 is -1.25 dB
43 | 040A | digital gain CH4 is -1.25 dB
44 | 0E4 | all channels in | special
48 | 0 | read only. CH1 peak-peak value
49 | 0 | read only. CH2 peak-peak value
004A | 0 | read only. CH3 peak-peak value
004B | 0 | read only. CH4 peak-peak value
004C | 0 | read only. CH1 peak value
004D | 0 | read only. CH2 peak value
004E | 0 | read only. CH3 peak value
004F | 0 | read only. CH4 peak value
50 | 0 | default
51 | 0 | default. Not use SPI
52 | EFFF | default. Disable I2C Time out function | special
57 | 0 | NA | NA
58 | 1CF0 | Read Only
59 | 8 | NA | NA
60 | 60 | Vmid tie-off with 5k resistor
61 | 0 | default. Do not mute any channel
62 | 0 | NA | NA
63 | 0 | NA | NA
64 | 11 | default. Not reset | NA
65 | 220 | Use VMID for ADC Vref. Value changes in 0.5 dB step | special
66 | 000F | Power on signal for ADC channel 1 to 4 | Special
67 | 0D04 | Enable MICBIAS1,2 and PGA MICBIAS level output is 2.5 V | Special
68 | 7000 | Enable PGA class A Power Down Fast VREF Ramp Up Enable Global Analog Bias/ Bias/ power management
69 | 0 | default
006A | 0 | default
006B | 101 | default. 0dB gain CH1-2 (6 bits for each channel, step 1dB) | special
006C | 101 | default. 0dB gain CH3-4 (6 bits for each channel, step 1dB) | special
006D | F000 | Power up Channel 1-4 to PGA | special
1 | 000F | Power on ADC1-4 | special
2 | 8003 | Enable I2S/PC clk. Enable ADC inverted CLK polarity | special